## Template
id | part_type | description | domain | complexity
1 | uav_flying_wing | Advanced UAV flying wing design with multi-section surfaces, extrusions, and loft operations | Generative Shape Design | advanced

## Design Steps
template_id | step_number | action_short | details | action_type | target_object | parameters | dependencies | purpose_notes | pycatia_method
1 | 1 | Initialize CATIA environment and enter GSD workbench | Initialize CATIA application and create new part document | initialization | CATIA Application | {"workbench": "GenerativeShapeDesignWorkbench"} |  | Initialize CAD environment | catia().start_workbench()
1 | 2 | Set up hybrid shape design environment | Configure hybrid shape factory and geometrical set | initialization | Geometrical Set.1 | {"geom_set_name": "Geometrical Set.1"} | 1 | Configure hybrid shape factory and geometrical set | part.hybrid_shape_factory, hybrid_bodies.add()
1 | 3 | Define reference planes | Access origin coordinate system planes | reference_setup | Reference Planes | {"planes": ["xy_plane", "yz_plane", "zx_plane"]} | 1 | Access origin coordinate system planes | part.origin_elements
1 | 4 | Define reference coordinate axes | Create directional references for construction geometry | reference_setup | X Axis, Y Axis, Z Axis | {"x_axis": [1,0,0], "y_axis": [0,1,0], "z_axis": [0,0,1]} | 2,3 | Create directional references for construction geometry | hybrid_shape_factory.add_new_direction_by_coord()
1 | 5 | Create construction plane for wing geometry | Create an offset plane from the zx plane | CreatePlane | Plane.1 | {"reference_plane": "zx_plane", "offset": 500.0, "reverse": false} | 3 | Base construction plane for wing geometry | hybrid_shape_factory.add_new_plane_offset()
1 | 6 | Create root chord reference point | Create a point in the middle of Plane.1 | CreatePoint | Point.1 | {"plane": "Plane.1", "h_coord": -250.0, "v_coord": 0.0} | 5 | Root chord reference point | hybrid_shape_factory.add_new_point_on_plane()
1 | 7 | Create tip chord reference point | Create a point with YZ direction offset from Point.1 | CreatePoint | Point.2 | {"reference_plane": "Plane.1", "reference_point": "Point.1", "direction": "yz_plane", "offset": 300.0} | 5,6 | Tip chord reference point | hybrid_shape_factory.add_new_point_on_surface_with_reference()
1 | 8 | Create wing root airfoil spline | Create a Spline through Point.1 and Point.2 with Z axis tangency | CreateSpline | Spline.1 | {"points": ["Point.1", "Point.2"], "tangent_point": "Point.1", "tangent_dir": "z_axis", "tension": 0.5, "degree": 3} | 6,7,4 | First wing profile curve for root-tip transition | hybrid_shape_factory.add_new_spline()
1 | 9 | Create wing tip airfoil spline | Create Spline number two (reverse direction with 0.3 tension) | CreateSpline | Spline.2 | {"points": ["Point.2", "Point.1"], "tangent_point": "Point.1", "tangent_dir": "z_axis", "tension": 0.3} | 6,7,4 | Second wing profile curve with opposite tangency | hybrid_shape_factory.add_new_spline()
1 | 10 | Create reference line for sweep direction | Create a Line - Point-Direction type using Plane.1 as Direction | CreateLine | Line.1 | {"type": "Point-Direction", "point": "Point.1", "direction": "Plane.1", "start_length": 0.0, "end_length": 20.0} | 6,5 | Reference axis for construction and extrusion operations | hybrid_shape_factory.add_new_line_pt_dir()
1 | 11 | Create angled line for wing sweep control | Create one more Line - Angle/Normal to curve type | CreateLine | Line.2 | {"type": "Angle/Normal", "reference_curve": "Line.1", "support_plane": "xy_plane", "point": "Point.1", "angle_deg": -30.0, "start_length": 0.0, "end_length": 20.0} | 10,3,6 | Sweep direction for wing surface extrusions | hybrid_shape_factory.add_new_line_angle()
1 | 12 | Extrude root spline to create surface scaffold | Extrude Surface (1/2) - Choose Spline.1 as Profile and Line.2 as Direction | ExtrudeSurface | Extrude.1 | {"profile": "Spline.1", "direction": "Line.2", "start_length": 500.0, "end_length": 0.0} | 8,11 | First extruded wing surface section | hybrid_shape_factory.add_new_extrude()
1 | 13 | Extrude tip spline to create surface scaffold | Extrude Surface (2/2) - Repeat procedure with Spline.2 as Profile | ExtrudeSurface | Extrude.2 | {"profile": "Spline.2", "direction": "Line.2", "start_length": 500.0, "end_length": 0.0} | 9,11 | Second extruded wing surface section | hybrid_shape_factory.add_new_extrude()
1 | 14 | Create additional spanwise reference points | Create a Point - Create a new point as following | CreatePoint | Point.3 | {"coords": [-300, 0.0, 0.0]} |  | Additional control points for wing extension | hybrid_shape_factory.add_new_point_coord()
1 | 15 | Create additional spanwise reference points | Create a Point - Create a new point as following | CreatePoint | Point.4 | {"coords": [1000, 0.0, 0.0]} |  | Additional control points for wing extension | hybrid_shape_factory.add_new_point_coord()
1 | 16 | Create additional spanwise splines for wing structure | Create another Profile (Two more Splines) - Introduce new profile | CreateSpline | Spline.3 | {"points": ["Point.3", "Point.4"], "tangent_point": "Point.3", "tangent_dir": "z_axis", "tension": 0.5} | 14,15,4 | Third wing profile curve | hybrid_shape_factory.add_new_spline()
1 | 17 | Create additional spanwise splines for wing structure | Create another Profile (Two more Splines) - Introduce new profile | CreateSpline | Spline.4 | {"points": ["Point.4", "Point.3"], "tangent_point": "Point.3", "tangent_dir": "z_axis", "tension": 0.3} | 14,15,4 | Fourth wing profile curve | hybrid_shape_factory.add_new_spline()
1 | 18 | Create guide splines for loft surface control | Create a Spline connecting the two profiles with tangent directions | CreateSpline | Spline.5 | {"points": ["Point.3", "Point.1"], "tangent_Point3_dir": "y_axis", "tangent_Point1_dir": "Line.2", "tension": 1} | 14,6,4,11 | First connecting spline for loft guidance | hybrid_shape_factory.add_new_spline()
1 | 19 | Create a Spline connecting the two profiles with tangent directions | Create a Spline connecting the two profiles with tangent directions | CreateSpline | Spline.6 | {"points": ["Point.4", "Point.2"], "tangent_Point4_dir": "y_axis", "tangent_Point2_dir": "y_axis", "tension": 1} | 15,7,4 | Second connecting spline for loft guidance | hybrid_shape_factory.add_new_spline()
1 | 20 | Create one more Spline connecting Point.2 and Point.4 | Create one more Spline connecting Point.2 and Point.4 | ExtrudeSurface | Extrude.3 | {"profile": "Spline.4", "direction": "zx_plane", "start_length": -30.0, "end_length": 0.0} | 17,3 | Guide surface for loft operations | hybrid_shape_factory.add_new_extrude()
1 | 21 | Create one more Spline connecting Point.2 and Point.4 | Create one more Spline connecting Point.2 and Point.4 | ExtrudeSurface | Extrude.4 | {"profile": "Spline.3", "direction": "zx_plane", "start_length": -30.0, "end_length": 0.0} | 16,3 | Additional guide surface for loft operations | hybrid_shape_factory.add_new_extrude()
1 | 22 | Create support extrusions for loft scaffolding | Create an Extrude Surface - Use Spline.4 as guide surface with zx plane direction | MultiSectionSurface | Multi Sections Surface.1 | {"sections": ["Spline.4", "Spline.2"], "guides": ["Spline.5", "Spline.6"], "closing_points": ["Point.4", "Point.2"], "closing_faces": ["Extrude.3", "Extrude.2"]} | 17,9,18,19,20,13 | Upper wing loft surface with smooth transitions | hybrid_shape_factory.add_new_loft()
1 | 23 | Create wing surface using multi-section loft | Create a Multi-section Surface - Choose sections and guides with tangent surfaces | MultiSectionSurface | Multi Sections Surface.2 | {"sections": ["Spline.3", "Spline.1"], "guides": ["Spline.5", "Spline.6"], "closing_points": ["Point.3", "Point.1"], "closing_faces": ["Extrude.4", "Extrude.1"]} | 16,8,18,19,21,12 | Lower wing loft surface with smooth transitions | hybrid_shape_factory.add_new_loft()
1 | 24 | Create lower wing surface loft | Create another Multi-section Surface - Create surface for the underside | JoinSurfaces | Join.1 | {"surfaces": ["Extrude.1", "Extrude.2"], "check_tangency": true, "merging_distance": 0.001} | 12,13 | Join extrusion surfaces | hybrid_shape_factory.add_new_join()
1 | 25 | Join extrusion surfaces | Create a Join - Select four surfaces of the model | JoinSurfaces | Join.2 | {"surfaces": ["Multi Sections Surface.1", "Multi Sections Surface.2"], "check_tangency": true, "merging_distance": 0.001} | 22,23 | Join loft surfaces | hybrid_shape_factory.add_new_join()
1 | 26 | Join the loft surfaces together | Create final unified wing surface - Unify all wing surfaces | JoinSurfaces | Join.3 | {"surfaces": ["Join.1", "Join.2"], "check_tangency": false, "check_connectivity": true, "merging_distance": 0.001} | 24,25 | Create final unified wing surface | hybrid_shape_factory.add_new_join()
1 | 27 | Add thickness to create solid wing structure | Create a ThickSurface - Choose Join.1 and give thickness of 3mm | ThickSurface | ThickSurface.1 | {"surface": "Join.3", "offset1": 0, "offset2": 10.0, "offset3": 0.0} | 26 | Add thickness to create solid wing structure | shape_factory.add_new_volume_thick_surface()
1 | 28 | Mirror wing to create full wingspan | Create a Symmetry - Choose ThickSurface.1 as Element and zx plane as Reference | Symmetry | Symmetry.1 | {"element": "ThickSurface.1", "reference_plane": "zx_plane", "volume_result": true} | 27,3 | Mirror wing to create full wingspan | hybrid_shape_factory.add_new_symmetry()
1 | 29 | Control element visibility for cleaner design view | Hide help surfaces and set visibility for geometric elements | SetVisibility | Various Elements | {"elements_to_hide": ["Plane.1", "Point.1", "Point.2", "Point.3", "Point.4", "Spline.1-6", "Line.1-2", "Extrude.1-4", "Join.1-3", "Multi Sections Surface.1-2"]} | 1-28 | Control element visibility for cleaner design view | selection.add(), vis_properties.set_show()

## Parameters
template_id | parameter_name | display_name | parameter_type | parameter_unit | default_value | min_value | max_value | description | used_in_steps
1 | construction_plane_offset | Construction Plane Offset | Length | mm | 500 | 200 | 800 | Offset distance for construction plane from ZX plane | 5
1 | root_point_h | Root Point H Coordinate | Length | mm | -250 | -300 | -200 | Horizontal coordinate for root point on construction plane | 6
1 | root_point_v | Root Point V Coordinate | Length | mm | 0 | -50 | 50 | Vertical coordinate for root point on construction plane | 6
1 | tip_offset_yz | Tip Point YZ Offset | Length | mm | 300 | 200 | 400 | YZ direction offset distance for tip point from root point | 7
1 | spline1_tension | First Spline Tension | Ratio | - | 0.5 | 0.1 | 1 | Tangent tension for first spline at root point | 8
1 | spline2_tension | Second Spline Tension | Ratio | - | 0.3 | 0.1 | 1 | Tangent tension for second spline at root point | 9
1 | line1_start_length | Line.1 Start Length | Length | mm | 0 | -10 | 10 | Start length parameter for Line.1 | 10
1 | line1_end_length | Line.1 End Length | Length | mm | 20 | 10 | 30 | End length parameter for Line.1 | 10
1 | sweep_angle | Wing Sweep Angle | Angle | deg | -30 | -45 | -15 | Angle for Line.2 used in surface extrusion direction | 11
1 | line2_start_length | Line.2 Start Length | Length | mm | 0 | -10 | 10 | Start length parameter for Line.2 | 11
1 | line2_end_length | Line.2 End Length | Length | mm | 20 | 10 | 30 | End length parameter for Line.2 | 11
1 | extrude1_length | Extrude.1 Length | Length | mm | 500 | 300 | 700 | Extrusion length for first wing surface | 12
1 | extrude2_length | Extrude.2 Length | Length | mm | 500 | 300 | 700 | Extrusion length for second wing surface | 13
1 | point3_x | Point.3 X Coordinate | Length | mm | -300 | -400 | -200 | X coordinate for additional Point.3 | 14
1 | point3_y | Point.3 Y Coordinate | Length | mm | 0 | -50 | 50 | Y coordinate for additional Point.3 | 14
1 | point3_z | Point.3 Z Coordinate | Length | mm | 0 | -50 | 50 | Z coordinate for additional Point.3 | 14
1 | point4_x | Point.4 X Coordinate | Length | mm | 1000 | 800 | 1200 | X coordinate for additional Point.4 | 15
1 | point4_y | Point.4 Y Coordinate | Length | mm | 0 | -50 | 50 | Y coordinate for additional Point.4 | 15
1 | point4_z | Point.4 Z Coordinate | Length | mm | 0 | -50 | 50 | Z coordinate for additional Point.4 | 15
1 | spline3_tension | Third Spline Tension | Ratio | - | 0.5 | 0.1 | 1 | Tangent tension for third spline at Point.3 | 16
1 | spline4_tension | Fourth Spline Tension | Ratio | - | 0.3 | 0.1 | 1 | Tangent tension for fourth spline at Point.3 | 17
1 | spline5_tension | Fifth Spline Tension | Ratio | - | 1 | 0.5 | 2 | Tangent tension for connecting spline Spline.5 | 18
1 | spline6_tension | Sixth Spline Tension | Ratio | - | 1 | 0.5 | 2 | Tangent tension for connecting spline Spline.6 | 19
1 | extrude3_length | Extrude.3 Length | Length | mm | -30 | -50 | -10 | Extrusion length for Spline.4 guide surface | 20
1 | extrude4_length | Extrude.4 Length | Length | mm | -30 | -50 | -10 | Extrusion length for Spline.3 guide surface | 21
1 | join_merging_distance | Join Merging Distance | Length | mm | 0.001 | 0.0001 | 0.01 | Merging distance tolerance for join operations | 24,25,26
1 | thick_surface_offset | Thick Surface Offset | Length | mm | 10 | 5 | 15 | Thickness offset for solid wing structure | 27

## Summary
total_steps | total_parameters | design_complexity | main_operations | key_features
29 | 26 | advanced | ['CATIA Initialization', 'Reference Setup', 'Plane Construction', 'Point Creation', 'Spline Modeling', 'Line Generation', 'Surface Extrusion', 'Multi-Section Loft', 'Join Operations', 'Thick Surface', 'Symmetry Operations', 'Visibility Control'] | ['Complete 29-step wing creation workflow', 'Multi-section surface creation with loft operations', 'Parametric spline control with tangency constraints', 'Guide curve lofting with complex geometry', 'Surface joining and solid creation', 'Wing mirroring for full wingspan', 'Visibility management for clean display', 'Advanced wing geometry with multiple profiles']